## Sheet1
This document has been reviewed and found suitable for public release. 2/12/2019
Parameter | Environment/ Requirement | Units | EVC | Notes | Critical for Evaluation
Nominal Orbit Altitude | Environment | km | 824 | Orbit period: 101.5 minutes | Yes
Orbit Inclination | Environment | Deg | Sun-synchronous |  | Yes
Ground Track Repeatability Accuracy (at equator) | Environment | km | +/- 20 |  | Yes
Ground Track Repeat Cycle | Environment | days | 16 |  | Yes
Nominal Ascending Equator Crossing Time | Environment | time | 1325 (local time) |  | Yes
Mission Duration | Environment | years | 3 |  | No
Storage Duration on the Satellite | Requirement | years | 6 | Storage on the Satellite following completion of observatory I&T | No
Sensor Field of Regard | Environment | Nadir/ Zenith/ Other | Nadir- pointing |  | Yes
Sensor Field of Regard without Interference from the Spacecraft | Environment | Deg | See Page 3 of EVC MICD | Any decrease from a boresight location reference at 12.91 inches from Instrument Stand Interface will decrease the interference-free conical Field of Regard. | No
Debris Release On-Orbit | Requirement | Amount | None | No mass released on-orbit with the exception of outgassing | No
Combined Mass Not to Exceed (NTE) | Requirement | kg | 90 | Includes all associated hardware and harnessing | Yes
Mass (NTE) of Instrument Hardware on Top of Stand | Requirement | kg | 82.5 | Excludes mass that may be mounted directly to deck beneath the stand | Yes
Data Interface | Requirement | None | Mil-Std-1553 or SpaceWire |  | Yes
Instrument Average Total Data Rate | Requirement | kbps | < 300 | Defined to be the total data for one orbit divided by the orbit period, Command, Housekeeping, Science Data | Yes
Instrument Peak Data Rate | Requirement | kbps | < 400 | Defined as total data in 1 second, Includes Command, Housekeeping, and Science Data | Yes
Maximum Telemetry Rate for Real-time Downlink (Limit for Engineering Data Rate) | Requirement | kbps | 2 | Includes Instrument state of health portion of instrument telemetry (e.g. the data intended for real-time downlink) when in any active mode (e.g., not off or survival) | Yes
Electrical Grounding Configuration | Requirement | Type | Single Point Ground |  | No
Bus Voltage Range | Environment | V | 26 - 34 |  | Yes
Spacecraft Power Service Rating (for sizing peak current) | Requirement | A | 10 | Does not account for derating | No
Thermal Interface Requirements | Requirement | adiabatic / etc. | Thermally Isolated from Platform |  | Yes
Max Orbit Average Power Consumption | Requirement | W | 90 |  | Yes
Peak Power | Requirement | W | 195 |  | Yes
Instrument Survival Power Available | Environment |  | 70 |  | Yes
Instrument Intentional Radiated Emissions | Requirement | dBuV/m | None |  | Yes
Spacecraft provided solar unit vector rate/ accuracy | Environment | Hz / arcsec | 1 / +/- 720 | Available if requested | No
Time of Day Pulse Frequency (RS422) | Environment | Hz | 1 |  | No
Temperature Telemetry Resolution Capability of Spacecraft (-40 to +35 C Range) | Environment | Deg C | 0.3 |  | No
Passive Analog Telemetry Resistance Range | Environment | ohms | 100 ohms to 5 kilohms |  | No
1st resonant mode of instrument | Requirement | Hz | > 60 |  | Yes
Spacecraft Contribution Max Pointing Accuracy at Instrument IF (roll / pitch/ yaw) | Environment | arcsec | 1000 / 1000 / 1000 | 3-sigma, Spacecraft contribution from attitude determination reference to instrument interface, includes disturbances from spacecraft and other instrument sources | No
Spacecraft Contribution Max Pointing Knowledge at Instrument IF (roll / pitch/ yaw) | Environment | arcsec | 255 / 255 / 255 | 3-sigma, Spacecraft contribution from attitude determination reference to instrument interface, includes disturbances from spacecraft and other instrument sources | No
Spacecraft Contribution Max Pointing Stability at Instrument IF (peak-to-peak / Delta Time) | Environment | arcsec / msec | 96 / 10 | Spacecraft contribution from attitude determination reference to instrument interface, includes disturbances from spacecraft and other instrument sources | No
Maximum Uncompensated Momentum Contribution (per axis) from Instrument | Requirement | N-m-sec | +/- 0.5 |  | Yes
Maximum Moment Disturbance Contribution (per axis) from Instrument | Requirement | N-m |  |  | No
Magnetic Dipole Moment of Instrument | Requirement | ampere-turn-meter-square | < 2.25 |  | No
External Surface Contamination at Time of Instrument Delivery, Surface Particles | Requirement | Percent Area Coverage (PAC) | < 0.241 |  | No
External Surface Contamination at Time of Instrument Delivery, Surface Molecular | Requirement | ug/cm^2 | < 1 |  | No
Total Outgassing of Instrument at Time of Delivery | Requirement | g/sec | < 1.2 x 10^-8 |  | No
Random Vibration Levels at Stand Interface (Acceptance, Overall) | Environment | grms | 6.2 |  | No
Sine Vibration Levels at Stand Interface (5-100 Hz) | Environment | g's | Up to 11.5 g's |  | No
Maximum Shock Imparted by the Spacecraft to Instrument at the Stand Interface | Environment | g's |  |  | No